## vcpanner
Ref | Value | Description | Notes
AUDIO1 | PJ301M-12 |  | Signal input
AUDIO-LVL1 | A100k | Alpha 9mm potentiometer or equivalent | Log/audio taper
C1 | 100p | Ceramic capacitor | 47p or 82p will also work
C2 | 100n | Ceramic capacitor | Decoupling capacitor
C3 | 100n | Ceramic capacitor | Decoupling capacitor
C4 | 100n | Ceramic capacitor
C5 | 100n | Ceramic capacitor | Decoupling capacitor
C6 | 100n | Ceramic capacitor | Decoupling capacitor
C7 | 100n | Ceramic capacitor
C8 | 10n | Ceramic capacitor
C9 | 100p | Ceramic capacitor | 47p or 82p will also work
C10 | 10n | Ceramic capacitor
C11 | 100n | Ceramic capacitor
C12 | 10n | Ceramic capacitor
C13 | 10u | Polarized capacitor | 5mm diameter, 2 or 2.5mm lead pitch
C14 | 100n | Ceramic capacitor | Decoupling capacitor
C15 | 10u | Polarized capacitor | 5mm diameter, 2 or 2.5mm lead pitch
C16 | 100n | Ceramic capacitor | Decoupling capacitor
CV-LVL1 | R_POT | Alpha 9mm potentiometer or equivalent
F1 | Polyfuse_Small | Resettable fuse, polymeric positive temperature coefficient, small symbol | 1206 SMD - 22R resistor or ferrite also works
F2 | Polyfuse_Small | Resettable fuse, polymeric positive temperature coefficient, small symbol | 1206 SMD - 22R resistor or ferrite also works
J1 | EURO_PWR_2x5 | 2x5 IDC connector
LEFT1 | PJ301M-12 | 3.5mm mono jack | Left channel output
PAN_CV1 | PJ301M-12 | 3.5mm mono jack | Pan CV input
Q1 | 2N3904 | 0.2A Ic, 40V Vce, Small Signal NPN Transistor, TO-92 | Match with Q2
Q2 | 2N3904 | 0.2A Ic, 40V Vce, Small Signal NPN Transistor, TO-92 | Match with Q1
Q3 | 2N3904 | 0.2A Ic, 40V Vce, Small Signal NPN Transistor, TO-92 | Match with Q4
Q4 | 2N3904 | 0.2A Ic, 40V Vce, Small Signal NPN Transistor, TO-92 | Match with Q3
R1 | 10k | Resistor
R2 | 10k | Resistor | Match with R3
R3 | 10k | Resistor | Match with R2
R4 | 10k | Resistor
R5 | 10k | Resistor
R6 | 1k | Resistor
R7 | 330R | Resistor
R8 | 330R | Resistor
R9 | 10k | Resistor
R10 | 10k | Resistor
R11 | 5k6 | Resistor
R12 | 10k | Resistor | Match with R13
R13 | 10k | Resistor | Match with R12
R14 | 4k7 | Resistor
R15 | 4k7 | Resistor
R16 | 4k7 | Resistor
R17 | 10k | Resistor
R18 | 10k | Resistor
R19 | 2k2 | Resistor
R20 | 330R | Resistor
R21 | 330R | Resistor
R22 | 10k | Resistor
RIGHT1 | PJ301M-12 | 3.5mm mono jack | Right channel output
RV1 | B100k | Alpha 9mm potentiometer or equivalent | Linear taper
U1 | TL072 | Dual Low-Noise JFET-Input Operational Amplifiers, DIP-8/SOIC-8 | Any pin-compatible dual op-amp will work
U2 | NE5532 | Dual Low-Noise Operational Amplifiers, DIP-8/SOIC-8 | Any pin-compatible dual op-amp will work